## Sheet1
Sample ID | Comment | Section | Applied limit | Antenna Position | Frequency (MHz) | S R | Mesure (dBµV/m) | Detector type | Limit Peak (dBµV/m) | Margin (dB) | Polarization | Correction (dB) | Conformity | Overtaking (dB) | Limite (dBµV/m) | Configuration | Limit Q-Peak (dBµV/m) | Limit Avg (dBµV/m)
CRE2-2025-TP002-01 | - | Peak | RNDS-C-00517 V4.0 | 1 (X) | 1.2677 | 1 | 33.23 | Peak | 64 | 30 | Vertical | 9.92 | OK | - | - | ER_In front of harness RBW 9kHz
CRE2-2025-TP002-01 | - | Q-Peak | RNDS-C-00517 V4.0 | 1 (X) | 1.2677 | 1 | 31.21 | Q-Peak |  | 19 | Vertical | 9.92 | OK | - | - | ER_In front of harness RBW 9kHz | 51
CRE2-2025-TP002-01 | - | CISPR.AVG | RNDS-C-00517 V4.0 | 1 (X) | 26.6388 | 2 | 5.87 | CISPR.AVG |  | 22 | Vertical | 10.3 | OK | - | - | ER_In front of harness RBW 9kHz |  | 28
CRE2-2025-TP002-01 | - | CISPR.AVG | RNDS-C-00517 V4.0 | 1 (X) | 1175.9102 | 1 | -1.24 | CISPR.AVG |  | 5 | Vertical | 20.75 | OK | - | - | ER_In front of harness RBW 9kHz_GNSS |  | 4
CRE2-2025-TP002-01 | - | CISPR.AVG | RNDS-C-00517 V4.0 | 2 (X) | 1175.9102 | 1 | -0.38 | CISPR.AVG |  | 4 | Vertical | 20.75 | OK | - | - | ER_In front of DUT RBW 9kHz_GNSS |  | 4
CRE2-2025-TP002-01 | - | Peak | RNDS-C-00517 V4.0 | 1 (X) | 432.02 | 3 | 20.87 | Peak | 25 | 4 | Vertical | -10.22 | OK | - | - | ER_In front of harness RBW 120kHz
CRE2-2025-TP002-01 | - | Q-Peak | RNDS-C-00517 V4.0 | 1 (X) | 174.66 | 1 | 17.69 | Q-Peak |  | 7 | Vertical | -14.23 | OK | - | - | ER_In front of harness RBW 120kHz | 25
CRE2-2025-TP002-01 | - | CISPR.AVG | RNDS-C-00517 V4.0 | 1 (X) | 174.9 | 1 | 12.07 | CISPR.AVG |  | 5 | Vertical | -14.22 | OK | - | - | ER_In front of harness RBW 120kHz |  | 18
CRE2-2025-TP002-01 | - | Peak | RNDS-C-00517 V4.0 | 1 (X) | 239 | 3 | 35.67 | Peak | 32 | 4 | Vertical | -14.34 | OK | - | - | ER_In front of harness RBW 1MHz
CRE2-2025-TP002-01 | - | CISPR.AVG | RNDS-C-00517 V4.0 | 1 (X) | 514.5 | 3 | 31.61 | CISPR.AVG |  | 4 | Vertical | -8.37 | OK | - | - | ER_In front of harness RBW 1MHz |  | 28
CRE2-2025-TP002-01 | - | Peak | RNDS-C-00517 V4.0 | 2 (X) | 432.56 | 3 | 22.39 | Peak | 25 | 2 | Vertical | -10.19 | OK | - | - | ER_In front of DUT RBW 120kHz
CRE2-2025-TP002-01 | - | Q-Peak | RNDS-C-00517 V4.0 | 2 (X) | 174.24 | 1 | 24.76 | Q-Peak |  | 0 | Vertical | -14.24 | OK | - | - | ER_In front of DUT RBW 120kHz | 25
CRE2-2025-TP002-01 | - | CISPR.AVG | RNDS-C-00517 V4.0 | 2 (X) | 99.51 | 1 | 17.78 | CISPR.AVG |  | 6 | Vertical | -18.1 | OK | - | - | ER_In front of DUT RBW 120kHz |  | 12
CRE2-2025-TP002-01 | - | Peak | RNDS-C-00517 V4.0 | 2 (X) | 244.25 | 3 | 43.09 | Peak | 32 | 12 | Vertical | -14.48 | OK | - | - | ER_In front of DUT RBW 1MHz
CRE2-2025-TP002-01 | - | CISPR.AVG | RNDS-C-00517 V4.0 | 2 (X) | 244.5 | 3 | 31.62 | CISPR.AVG |  | 10 | Vertical | -14.49 | OK | - | - | ER_In front of DUT RBW 1MHz |  | 22