## Sheet1
Sample ID | Comment | Section | Applied limit | Antenna Position | Frequency (MHz) | S R | Mesure (dBµV/m) | Detector type | Limit Peak (dBµV/m) | Margin (dB) | Polarization | Correction (dB) | Conformity | Overtaking (dB) | Limite (dBµV/m) | Configuration | Limit Q-Peak (dBµV/m) | Limit Avg (dBµV/m)
CRE2-2025-TP002-02 | - | Peak | RNDS-C-00517 V4.0 | 1 (X) | 1.2588 | 1 | 33.25 | Peak | 64 | 30 | Vertical | 9.92 | OK | - | - | ER_In front of harness RBW 9kHz
CRE2-2025-TP002-02 | - | Q-Peak | RNDS-C-00517 V4.0 | 1 (X) | 1.2565 | 1 | 31.39 | Q-Peak |  | 19 | Vertical | 9.92 | OK | - | - | ER_In front of harness RBW 9kHz | 51
CRE2-2025-TP002-02 | - | CISPR.AVG | RNDS-C-00517 V4.0 | 1 (X) | 27.2598 | 2 | 4.57 | CISPR.AVG |  | 23 | Vertical | 10.29 | OK | - | - | ER_In front of harness RBW 9kHz |  | 28
CRE2-2025-TP002-02 | - | CISPR.AVG | RNDS-C-00517 V4.0 | 1 (X) | 1175.9102 | 1 | 3.99 | CISPR.AVG |  | 0 | Vertical | 20.75 | OK | - | - | ER_In front of harness RBW 9kHz_GNSS |  | 4
CRE2-2025-TP002-02 | - | CISPR.AVG | RNDS-C-00517 V4.0 | 2 (X) | 1175.908 | 1 | 2.85 | CISPR.AVG |  | 1 | Vertical | 20.75 | OK | - | - | ER_In front of DUT RBW 9kHz_GNSS |  | 4
CRE2-2025-TP002-02 | - | Peak | RNDS-C-00517 V4.0 | 1 (X) | 432.11 | 3 | 19.97 | Peak | 25 | 5 | Vertical | -10.21 | OK | - | - | ER_In front of harness RBW 120kHz
CRE2-2025-TP002-02 | - | Q-Peak | RNDS-C-00517 V4.0 | 1 (X) | 174.9 | 1 | 20.12 | Q-Peak |  | 4 | Vertical | -14.22 | OK | - | - | ER_In front of harness RBW 120kHz | 25
CRE2-2025-TP002-02 | - | CISPR.AVG | RNDS-C-00517 V4.0 | 1 (X) | 152.22 | 1 | 14.43 | CISPR.AVG |  | 3 | Vertical | -15.19 | OK | - | - | ER_In front of harness RBW 120kHz |  | 18
CRE2-2025-TP002-02 | - | Peak | RNDS-C-00517 V4.0 | 1 (X) | 237 | 3 | 35.4 | Peak | 32 | 4 | Vertical | -14.25 | OK | - | - | ER_In front of harness RBW 1MHz
CRE2-2025-TP002-02 | - | CISPR.AVG | RNDS-C-00517 V4.0 | 1 (X) | 514.5 | 3 | 30.69 | CISPR.AVG |  | 3 | Vertical | -8.37 | OK | - | - | ER_In front of harness RBW 1MHz |  | 28
CRE2-2025-TP002-02 | - | Peak | RNDS-C-00517 V4.0 | 2 (X) | 432.47 | 3 | 21.76 | Peak | 25 | 3 | Vertical | -10.2 | OK | - | - | ER_In front of DUT RBW 120kHz
CRE2-2025-TP002-02 | - | Q-Peak | RNDS-C-00517 V4.0 | 2 (X) | 173.91 | 1 | 26.17 | Q-Peak |  | 2 | Vertical | -14.26 | OK | - | - | ER_In front of DUT RBW 120kHz | 25
CRE2-2025-TP002-02 | - | CISPR.AVG | RNDS-C-00517 V4.0 | 2 (X) | 89.7 | 1 | 18.52 | CISPR.AVG |  | 7 | Vertical | -18.58 | OK | - | - | ER_In front of DUT RBW 120kHz |  | 12
CRE2-2025-TP002-02 | - | Peak | RNDS-C-00517 V4.0 | 2 (X) | 243.75 | 3 | 41.78 | Peak | 32 | 10 | Vertical | -14.47 | OK | - | - | ER_In front of DUT RBW 1MHz
CRE2-2025-TP002-02 | - | CISPR.AVG | RNDS-C-00517 V4.0 | 2 (X) | 244 | 3 | 30.7 | CISPR.AVG |  | 9 | Vertical | -14.47 | OK | - | - | ER_In front of DUT RBW 1MHz |  | 22