## Sheet1
Sample ID | Comment | Section | Applied limit | Antenna Position | Frequency (MHz) | S R | Mesure (dBµV/m) | Detector type | Limit Peak (dBµV/m) | Margin (dB) | Polarization | Correction (dB) | Conformity | Overtaking (dB) | Limite (dBµV/m) | Configuration | Limit Q-Peak (dBµV/m) | Limit Avg (dBµV/m)
CRE2-2025-TP002-03 | - | Peak | RNDS-C-00517 V4.0 | 1 (X) | 1.162 | 1 | 33.19 | Peak | 64 | 30 | Vertical | 9.91 | OK | - | - | ER_In front of harness RBW 9kHz
CRE2-2025-TP002-03 | - | Q-Peak | RNDS-C-00517 V4.0 | 1 (X) | 1.162 | 1 | 31.17 | Q-Peak |  | 19 | Vertical | 9.91 | OK | - | - | ER_In front of harness RBW 9kHz | 51
CRE2-2025-TP002-03 | - | CISPR.AVG | RNDS-C-00517 V4.0 | 1 (X) | 27.3475 | 2 | 6.17 | CISPR.AVG |  | 21 | Vertical | 10.29 | OK | - | - | ER_In front of harness RBW 9kHz |  | 28
CRE2-2025-TP002-03 | - | CISPR.AVG | RNDS-C-00517 V4.0 | 1 (X) | 1175.908 | 1 | -1.22 | CISPR.AVG |  | 5 | Vertical | 20.75 | OK | - | - | ER_In front of harness RBW 9kHz_GNSS |  | 4
CRE2-2025-TP002-03 | - | CISPR.AVG | RNDS-C-00517 V4.0 | 2 (X) | 1599.8733 | 1 | -0.66 | CISPR.AVG |  | 4 | Vertical | 21.58 | OK | - | - | ER_In front of DUT RBW 9kHz_GNSS |  | 4
CRE2-2025-TP002-03 | - | Peak | RNDS-C-00517 V4.0 | 1 (X) | 432.56 | 3 | 19.36 | Peak | 25 | 5 | Vertical | -10.19 | OK | - | - | ER_In front of harness RBW 120kHz
CRE2-2025-TP002-03 | - | Q-Peak | RNDS-C-00517 V4.0 | 1 (X) | 162.96 | 2 | 22.47 | Q-Peak |  | 2 | Horizontal | -14.67 | OK | - | - | ER_In front of harness RBW 120kHz | 25
CRE2-2025-TP002-03 | - | CISPR.AVG | RNDS-C-00517 V4.0 | 1 (X) | 164.25 | 2 | 17.89 | CISPR.AVG |  | 0 | Horizontal | -14.62 | OK | - | - | ER_In front of harness RBW 120kHz |  | 18
CRE2-2025-TP002-03 | - | Peak | RNDS-C-00517 V4.0 | 1 (X) | 238.25 | 3 | 37.64 | Peak | 32 | 6 | Vertical | -14.3 | OK | - | - | ER_In front of harness RBW 1MHz
CRE2-2025-TP002-03 | - | CISPR.AVG | RNDS-C-00517 V4.0 | 1 (X) | 514.5 | 3 | 32.23 | CISPR.AVG |  | 5 | Vertical | -8.37 | OK | - | - | ER_In front of harness RBW 1MHz |  | 28
CRE2-2025-TP002-03 | - | Peak | RNDS-C-00517 V4.0 | 2 (X) | 432.68 | 3 | 20.94 | Peak | 25 | 4 | Vertical | -10.18 | OK | - | - | ER_In front of DUT RBW 120kHz
CRE2-2025-TP002-03 | - | Q-Peak | RNDS-C-00517 V4.0 | 2 (X) | 166.77 | 1 | 27.74 | Q-Peak |  | 3 | Vertical | -14.52 | OK | - | - | ER_In front of DUT RBW 120kHz | 25
CRE2-2025-TP002-03 | - | CISPR.AVG | RNDS-C-00517 V4.0 | 2 (X) | 96.42 | 1 | 17.5 | CISPR.AVG |  | 6 | Vertical | -18.25 | OK | - | - | ER_In front of DUT RBW 120kHz |  | 12
CRE2-2025-TP002-03 | - | Peak | RNDS-C-00517 V4.0 | 2 (X) | 244 | 3 | 44.83 | Peak | 32 | 13 | Vertical | -14.47 | OK | - | - | ER_In front of DUT RBW 1MHz
CRE2-2025-TP002-03 | - | CISPR.AVG | RNDS-C-00517 V4.0 | 2 (X) | 244.25 | 3 | 33.58 | CISPR.AVG |  | 12 | Vertical | -14.48 | OK | - | - | ER_In front of DUT RBW 1MHz |  | 22
CRE2-2025-TP002-02 | - | Peak | RNDS-C-00517 V4.0 | 2 (X) | 432.68 | 3 | 20.94 | Peak | 25 | 4 | Vertical | -10.18 | OK | - | - | ER_In front of DUT RBW 120kHz
CRE2-2025-TP002-02 | - | Q-Peak | RNDS-C-00517 V4.0 | 2 (X) | 166.77 | 1 | 27.74 | Q-Peak |  | 3 | Vertical | -14.52 | OK | - | - | ER_In front of DUT RBW 120kHz | 25
CRE2-2025-TP002-02 | - | CISPR.AVG | RNDS-C-00517 V4.0 | 2 (X) | 96.42 | 1 | 17.5 | CISPR.AVG |  | 6 | Vertical | -18.25 | OK | - | - | ER_In front of DUT RBW 120kHz |  | 12
CRE2-2025-TP002-02 | - | Peak | RNDS-C-00517 V4.0 | 2 (X) | 244 | 3 | 44.83 | Peak | 32 | 13 | Vertical | -14.47 | OK | - | - | ER_In front of DUT RBW 1MHz
CRE2-2025-TP002-02 | - | CISPR.AVG | RNDS-C-00517 V4.0 | 2 (X) | 244.25 | 3 | 33.58 | CISPR.AVG |  | 12 | Vertical | -14.48 | OK | - | - | ER_In front of DUT RBW 1MHz |  | 22