## Sheet1
Sample ID | Comment | Section | Applied limit | Antenna Position | Frequency (MHz) | S R | Mesure (dBµV/m) | Detector type | Limit Peak (dBµV/m) | Margin (dB) | Polarization | Correction (dB) | Conformity | Overtaking (dB) | Limite (dBµV/m) | Configuration | Limit Q-Peak (dBµV/m) | Limit Avg (dBµV/m)
CRE2-2025-TP020-07 | - | Peak | RNDS-C-00517 V4.0 | 1 (X) | 0.33 | 1 | 45.78 | Peak | 62 | 16 | Vertical | 9.84 | OK | - | - | ER_In front of harness RBW 9kHz
CRE2-2025-TP020-07 | - | Q-Peak | RNDS-C-00517 V4.0 | 1 (X) | 0.5505 | 1 | 35.52 | Q-Peak |  | 5 | Vertical | 9.85 | OK | - | - | ER_In front of harness RBW 9kHz | 41
CRE2-2025-TP020-07 | - | CISPR.AVG | RNDS-C-00517 V4.0 | 1 (X) | 160.464 | 5 | -0.14 | CISPR.AVG |  | 2 | Horizontal | 14.97 | OK | - | - | ER_In front of harness RBW 9kHz |  | 2
CRE2-2025-TP020-07 | - | Peak | RNDS-C-00517 V4.0 | 1 (X) | 465.8 | 2 | 18.58 | Peak | 39 | 20 | Vertical | -8.53 | OK | - | - | ER_In front of harness RBW 120kHz
CRE2-2025-TP020-07 | - | Q-Peak | RNDS-C-00517 V4.0 | 1 (X) | 120 | 1 | 8.51 | Q-Peak |  | 10 | Vertical | -17.8 | OK | - | - | ER_In front of harness RBW 120kHz | 19
CRE2-2025-TP020-07 | - | CISPR.AVG | RNDS-C-00517 V4.0 | 1 (X) | 120 | 1 | 3.22 | CISPR.AVG |  | 8 | Vertical | -17.8 | OK | - | - | ER_In front of harness RBW 120kHz |  | 12
CRE2-2025-TP020-07 | - | Peak | RNDS-C-00517 V4.0 | 1 (X) | 938.5 | 2 | 33.06 | Peak | 51 | 17 | Vertical | -2.87 | OK | - | - | ER_In front of harness RBW 1MHz
CRE2-2025-TP020-07 | - | CISPR.AVG | RNDS-C-00517 V4.0 | 1 (X) | 241 | 2 | 13.03 | CISPR.AVG |  | 2 | Vertical | -14.5 | OK | - | - | ER_In front of harness RBW 1MHz |  | 16
CRE2-2025-TP020-07 | - | CISPR.AVG | RNDS-C-00517 V4.0 | 2 (X) | 1604.5722 | 1 | 7.34 | CISPR.AVG |  | 12 | Vertical | 21.57 | OK | - | - | ER_in front of DUT 9kHz GNSS |  | 20
CRE2-2025-TP020-07 | - | Peak | RNDS-C-00517 V4.0 | 2 (X) | 2138 | 2 | 40.18 | Peak | 51 | 10 | Vertical | 8.81 | OK | - | - | ER_In front of DUT RBW 1MHz
CRE2-2025-TP020-07 | - | CISPR.AVG | RNDS-C-00517 V4.0 | 2 (X) | 2137.5 | 2 | 26.11 | CISPR.AVG |  | 4 | Vertical | 8.81 | OK | - | - | ER_In front of DUT RBW 1MHz |  | 31