## Sheet1
Sample ID | Comment | Section | Frequency (MHz) | S R | Mesure (dBµV/m) | Detector type | Limite (dBµV/m) | Margin (dB) | Polarization | Correction (dB) | Overtaking (dB) | Conformity | Configuration
CRE2-2025-TP002-03 | - | Peak | 1.162 | 1 | 33.19 | Peak | 64 | 30.81 | Vertical | 9.91 | - | OK | ER_In front of harness RBW 9kHz
CRE2-2025-TP002-03 | - | Peak | 27.262 | 2 | 22.61 | Peak | 58 | 35.39 | Vertical | 10.29 | - | OK | ER_In front of harness RBW 9kHz
CRE2-2025-TP002-03 | - | Q-Peak | 1.162 | 1 | 31.17 | Q-Peak | 51 | 19.83 | Vertical | 9.91 | - | OK | ER_In front of harness RBW 9kHz
CRE2-2025-TP002-03 | - | Q-Peak | 27.2665 | 2 | 16.96 | Q-Peak | 45 | 28.04 | Vertical | 10.29 | - | OK | ER_In front of harness RBW 9kHz
CRE2-2025-TP002-03 | - | Peak | 1.162 | 1 | 33.19 | Peak | 51 | 17.81 | Vertical | 9.91 | - | OK | ER_In front of harness RBW 9kHz
CRE2-2025-TP002-03 | - | Peak | 27.262 | 2 | 22.61 | Peak | 45 | 22.39 | Vertical | 10.29 | - | OK | ER_In front of harness RBW 9kHz
CRE2-2025-TP002-03 | - | CISPR.AVG | 1.1912 | 1 | 18.29 | CISPR.AVG | 44 | 25.71 | Vertical | 9.91 | - | OK | ER_In front of harness RBW 9kHz
CRE2-2025-TP002-03 | - | CISPR.AVG | 27.3475 | 2 | 6.17 | CISPR.AVG | 28 | 21.83 | Vertical | 10.29 | - | OK | ER_In front of harness RBW 9kHz