## Sheet1
Sample ID | Comment | Section | Frequency (MHz) | S R | Mesure (dBµV/m) | Detector type | Limite (dBµV/m) | Margin (dB) | Polarization | Correction (dB) | Overtaking (dB) | Conformity | Configuration
CRE2-2025-TP002-02 | - | Peak | 1.2588 | 1 | 33.25 | Peak | 64 | 30.75 | Vertical | 9.92 | - | OK | ER_In front of harness RBW 9kHz
CRE2-2025-TP002-02 | - | Peak | 27.2688 | 2 | 22.15 | Peak | 58 | 35.85 | Vertical | 10.29 | - | OK | ER_In front of harness RBW 9kHz
CRE2-2025-TP002-02 | - | Q-Peak | 1.2565 | 1 | 31.39 | Q-Peak | 51 | 19.61 | Vertical | 9.92 | - | OK | ER_In front of harness RBW 9kHz
CRE2-2025-TP002-02 | - | Q-Peak | 27.2598 | 2 | 16.05 | Q-Peak | 45 | 28.95 | Vertical | 10.29 | - | OK | ER_In front of harness RBW 9kHz
CRE2-2025-TP002-02 | - | Peak | 1.2588 | 1 | 33.25 | Peak | 51 | 17.75 | Vertical | 9.92 | - | OK | ER_In front of harness RBW 9kHz
CRE2-2025-TP002-02 | - | Peak | 27.2688 | 2 | 22.15 | Peak | 45 | 22.85 | Vertical | 10.29 | - | OK | ER_In front of harness RBW 9kHz
CRE2-2025-TP002-02 | - | CISPR.AVG | 1.2543 | 1 | 18.35 | CISPR.AVG | 44 | 25.65 | Vertical | 9.92 | - | OK | ER_In front of harness RBW 9kHz
CRE2-2025-TP002-02 | - | CISPR.AVG | 27.2598 | 2 | 4.57 | CISPR.AVG | 28 | 23.43 | Vertical | 10.29 | - | OK | ER_In front of harness RBW 9kHz